## PELMS-2024S1-CR-PCB-FULL_elemen
Line No. | Order Code | Notes | Qty | Mfr Part No | Manufacturer Name | Manufacturer / Description | Availability | Unit Price (excl GST) ($) | Line Price (excl GST) ($)
1 | 1469860 | R1 / R2 / R3 | 10 | CRCW0805100KFKEA | VISHAY | VISHAY SMD Chip Resistor, 100 kohm, Â± 1%, 125 mW, 0805 [2012 Metric], Thick Film, General Purpose | 174310 | 0.045 | 0.45
2 | 3369008 | C6 / C7 | 5 | AS0805KKX7R0BB104 | YAGEO | YAGEO SMD Multilayer Ceramic Capacitor, 0.1 ÂµF, 100 V, 0805 [2012 Metric], Â± 10%, X7R, AS Series | 3200 | 0.325 | 1.63
3 | 2675797 | D1 | 1 | MBR20100CT | MULTICOMP PRO | MULTICOMP PRO Schottky Rectifier, 100 V, 20 A, Dual Common Cathode, TO-220AB, 3 Pins, 950 mV | 11198 | 0.487 | 0.49
4 | 589068 | J2 | 10 | 640445-4 | AMP - TE CONNECTIVITY | AMP - TE CONNECTIVITY Pin Header, Wire-to-Board, 3.96 mm, 1 Rows, 4 Contacts, Through Hole Straight, MTA-156 | 18070 | 0.423 | 4.23
5 | 1098736 | J3 | 10 | 3-640429-4 | AMP - TE CONNECTIVITY | AMP - TE CONNECTIVITY IDC Connector, 24 AWG, IDC Receptacle, Female, 3.96 mm, 1 Row, 4 Contacts, Cable Mount | 591 | 0.858 | 8.58
6 | 3041165 | J4 / J8 / J9 | 3 | 1711725 | PHOENIX CONTACT | PHOENIX CONTACT Wire-To-Board Terminal Block, 5.08 mm, 2 Ways, 24 AWG, 12 AWG, 1.5 mmÂ², Screw | 4991 Available until stock is exhausted | 2 | 6
7 | 589056 | J5 | 10 | 640445-3 | AMP - TE CONNECTIVITY | AMP - TE CONNECTIVITY Pin Header, Vertical, Wire-to-Board, 3.96 mm, 1 Rows, 3 Contacts, Through Hole Straight, MTA-156 | 37599 | 0.271 | 2.71
8 | 1098735 | J6 | 10 | 3-640429-3 | AMP - TE CONNECTIVITY | AMP - TE CONNECTIVITY IDC Connector, 24 AWG, IDC Receptacle, Female, 3.96 mm, 1 Row, 3 Contacts, Cable Mount | 108 | 0.668 | 6.68
9 | 1864220 | L2 | 1 | MCAP113014014K-150MU | MULTICOMP PRO | MULTICOMP PRO Toroidal Inductor, MCAP, 15 ÂµH, 20 A, 0.007 ohm, Â± 20% | 1604 | 6.18 | 6.18
10 | 2518222 | R10 | 10 | WSLP0805R0100FEA18 | VISHAY | VISHAY SMD Chip Resistor, 0.01 ohm, Â± 1%, 1 W, 0805 [2012 Metric], Metal Strip, General Purpose | 10200 | 1.38 | 13.8
11 | 2074387 | R4 / R6 | 10 | MCSR08X1802FTL | MULTICOMP PRO | MULTICOMP PRO SMD Chip Resistor, 18 kohm, Â± 1%, 125 mW, 0805 [2012 Metric], Thick Film, Sulfur Resistant | 9252 | 0.047 | 0.47
12 | 2074417 | R7 | 10 | MCSR08X2403FTL | MULTICOMP PRO | MULTICOMP PRO SMD Chip Resistor, 240 kohm, Â± 1%, 125 mW, 0805 [2012 Metric], Thick Film, Sulfur Resistant | 5112 | 0.047 | 0.47
13 | 4070830 | R8 / R9 | 10 | MFL0805R0250FS | EATON BUSSMANN | EATON BUSSMANN SMD Current Sense Resistor, 0.025 ohm, MFL Series, 0805 [2012 Metric], 500 mW, Â± 1%, Metal Film | 4880 | 0.196 | 1.96
14 | 2480793 | Q1 | 1 | IPA086N10N3GXKSA1 | INFINEON | INFINEON Power MOSFET, N Channel, 100 V, 45 A, 0.0075 ohm, TO-220FP, Through Hole | 1892 | 2.68 | 2.68
15 | 2346421 | C10 / C8 / C9 | 3 | 63ZLH1800MEFC18X35.5 | RUBYCON | RUBYCON Electrolytic Capacitor, Miniature, 1800 ÂµF, 63 V, Â± 20%, Radial Leaded, 10000 hours @ 105Â°C, Polar | 40 | 5.39 | 16.17
16 | 2079307 | C11 | 10 | EEUFR1J391B | PANASONIC | PANASONIC Electrolytic Capacitor, 390 ÂµF, 63 V, Â± 20%, Radial Leaded, 10000 hours @ 105Â°C, Polar | 160 | 1.44 | 14.4
17 | 3416400 | C12 / C15 / C16 / C5 | 5 | CGA4J3X7S2A105M125AB | TDK | TDK SMD Multilayer Ceramic Capacitor, 1 ÂµF, 100 V, 0805 [2012 Metric], Â± 20%, X7S | 15399 | 0.768 | 3.84
18 | 2942352 | C13 | 1 | C0805C103K5RALTU | KEMET | KEMET SMD Multilayer Ceramic Capacitor, 0.01 ÂµF, 50 V, 0805 [2012 Metric], Â± 10%, X7R | 4000 | 0.749 | 0.75
19 | 3881065 | C14 | 5 | 1206B225K101CP | WALSIN | WALSIN SMD Multilayer Ceramic Capacitor, 2.2 ÂµF, 100 V, 1206 [3216 Metric], Â± 10%, X7R | 1516 | 0.814 | 4.07